## June 2019 Release
Version 1.1 | Release: June 2019 | Final Review, BCO
Instrument | Method category | Short description | Detailed description | Notes | Most recent manual review | Reviewer sign off
Tribrids | Proteomics | NeuCode method | Complex method for maximum use of high-plex NeuCode reagent | Overmyer et al., doi:10.1038/nprot.2017.121 | v1.0.1 | BCO
|  | BoxFahrt_HCD_IT_45Da_BoxCars | A method similar to BoxCar that operates within normal Fusion software please see notes PDF | https://www.nature.com/articles/s41592-018-0003-5 | v1.1 | BCO
|  | BoxFahrt_HCD_OT15kres_45Da_BoxCars | Method similar to above, utilizing Orbitrap MS/MS. Closest to replicating original method |  | v1.1 | BCO
|  | BoxFahrt_HCD_OT8kres_45Da_BoxCars | Method same as above with higher resolution MS/MS |  | v1.1 | BCO
|  | BAMF_HCD_IT_45Da_BoxCars | BoxCar like method where MS/MS is triggered off of BoxCar scans. Please see notes slides |  | v1.1 | BCO
|  | BAMF_120k_res_HCD_IT_45Da_BoxCars | Method similar to above, but utilizing higher resolution BoxCar scans |  | v1.1 | BCO
|  | BoxCar_DIA_120min_IonTrap_DIA_test | An experimental method whereby the ion trap acquires DIA scans simultaneously to BoxCar acquisition |  | v1.1 | BCO
MaxQuant.Live QE HF-X | Proteomics | 120min_QE_HF_UltraHigh_Speed_method | A top N method operating through MaxQuant live for maximum peptide IDs | https://www.nature.com/articles/s41592-018-0003-5 | V1.1 | BCO
Please see notes slides included in this folder |  | 120min_HF_HeyJenny_method | A top N method allowing use of a resolution for MS1 (86753) to demonstrate the power of MaxQuant.live |  | V1.1 | BCO
|  | 120min_HF_2_BoxCars_120k_res | A method based closely on the default BoxCar method in MaxQuant.Live |  | V1.1 | BCO
|  | 120min_HF_3_BoxCars_60k_res | A 3 BoxCar method with medium resolution Boxcars |  | V1.1 | BCO
|  | 120min_HF_3_BoxCars_90k_res | A 3 BoxCar method with a custom resolution for BoxCar scans |  | V1.1 | BCO
MaxQuant.Live QE HF | Proteomics | 120min_QE_HF_X_UltraHigh_Speed_method | A top N method operating through MaxQuant live for maximum peptide IDs | https://www.nature.com/articles/s41592-018-0003-5 | V1.1 | BCO
Please see notes slides included in this folder |  | 120min_HF_X_HeyJenny_method | A top N method allowing use of a resolution for MS1 (86753) to demonstrate the power of MaxQuant.live |  | V1.1 | BCO
|  | 120min_HF_X_2_BoxCars_120k_res | A method based closely on the default BoxCar method in MaxQuant.Live |  | V1.1 | BCO
|  | 120min_HF_X_3_BoxCars_60k_res | A 3 BoxCar method with medium resolution Boxcars |  | V1.1 | BCO
|  | 120min_HF_X_3_BoxCars_90k_res | A 3 BoxCar method with a custom resolution for BoxCar scans |  | V1.1 | BCO
Q Exactive "Classic" | Proteomics | QEClassic_High_load_Peptide_ID | Method appropriate for >500ng peptide load |  | v1.0.1 | BCO
| Proteomics | QEClassic_Low_load_Peptide_ID | Higher fills times utilized for lower <500ng peptide load |  | v1.0.1 | BCO
| Proteomics | QEClassic_SILAC_fragment_heavy_K_only | SILAC method -- when doublets are detected, only heavy ions are fragmented. |  | v1.0.1 | BCO
| Proteomics | QEClassic_SILAC_fragment_both_tags | Traditional SILAC method. Both heavy and light species are fragmented |  | v1.0.1 | BCO
| Proteomics | QEClassic_iTRAQ4_TMT6 | Reporter ion experiment for unit resolution reporter ions |  | v1.0.1 | BCO
| Proteomics | QEClassic_TMT10_best_quan | TMT 10/11 plex experiment with 70k MS/MS for full baseline resolution of N/C reporters |  | v1.0.1 | BCO
| Proteomics | QEClassic_TMT10_35k_maxID | TMT10/11 plex MS/MS at 35k for max ID. N/C reporters not fully resolved |  | v1.0.1 | BCO
| Proteomics | QEClassic_Phospho | Optimized method for phosphopeptide localization |  | v1.0.1 | BCO
| Proteomics | QEClassic_PTM_localization | Optimized method for PTM localization |  | v1.0.1 | BCO
| Metabolomics | QEClassic_Metabolite_screen_polarity_switch | MS1 only metabolite screening with polarity switching |  | v1.0.2 | BCO
| Metabolomics | QEClassic_Negative_Metabolomics | Negative metabolomics method with MS/MS confirmation |  | v1.0.2 | BCO
| Metabolomics | QEClassic_Positive_Metabolomics | Positive metabolomics method with MS/MS confirmation |  | v1.0.2 | BCO
| Food/Environment | QEClassic_Negative_Unknown_Sceen_MS2_confirm | Unknown small molecule screening for food and environ research pos MS confirms ID |  | v1.0.2 | BCO
| Food/Environment | QEClassic_Positive_Unknown_Screen_MS2_confirm | Unknown small molecule screening for food and environ research neg MS confirms ID |  | v1.0.2 | BCO
| Food/Environment | QEClassic_Neg_Pesticides_with_confirmation | Pesticide screening by negative MS1 and MS2 confirmation. Please see note regarding MIPS/peptide match setting in folder
| Food/Environment | QEClassic_Pos_Pesticides_with_confirmation | Pesticide screening by positive MS1 and MS2 confirmation. Please see note regarding MIPS/peptide match setting in folder
| Food/Environment | QEClassic_Unknown_screen_polarity_switch | Unknown screening MS1 only with polarity switch |  | v1.0.2 | BCO
| Intact proteins | QEClassic_Protein_less_than_30kDa | Starting method for obtaining baseline resolution of small proteins |  | v1.0.2 | BCO
| Intact proteins | QEClassic_Protein_between30-60kDa | Starting method for middle sized proteins -- SID will require optimization for specific proteins |  | v1.0.2 | BCO
| Intact proteins | QEClassic_Protein_over_60kDa | Starting method for proteins above range for baseline resolution -- SID optimization critical
Q Exactive "Plus" | Proteomics | QE_Plus_MaxID_2hr_high_peptide_load | Method appropriate for >500ng peptide load |  | v1.0.1 | BCO
|  | QE_Plus_MaxID_2hr_low_peptide_load | Higher fills times utilized for lower <500ng peptide load |  | v1.0.1 | BCO
|  | QE_Plus_low_load_low_complexity_sample | Optimized method for high affinity IP experiments or single protein mapping |  | v1.0.1 | BCO
|  | QE_Plus_iTRAQ4_TMT_6 | Reporter ion experiment for unit resolution reporter ions |  | v1.0.1 | BCO
|  | QE_Plus_TMT11_best_quan | TMT 10/11 plex experiment with 70k MS/MS for full baseline resolution of N/C reporters |  | v1.0.1 | BCO
|  | QE_Plus_TMT11_MaxID | TMT10/11 plex MS/MS at 35k for max ID. N/C reporters not fully resolved |  | v1.0.1 | BCO
| Targeted Peptide | QE_Plus_PRM_Tyrosine_kinase_activation_Phosphopedia | Example targeted PRM method from Phosphopedia | https://phosphopedia.gs.washington.edu/PhosphoproteomicsAssay/ | v1.0.1 | BCO
| Metabolomics | QE_Plus_Metabolite_screen_polarity_switch | MS1 only metabolite screening with polarity switching |  | v1.0.2 | BCO
| Metabolomics | QE_Plus_Positive_metabolomics | Negative metabolomics method with MS/MS confirmation |  | v1.0.2 | BCO
| Metabolomics | QE_Plus_Negative_metabolomics | Positive metabolomics method with MS/MS confirmation |  | v1.0.2 | BCO
| Unkown/small molecule | QE_Plus_Unknown_screen_polarity_switch | Unknown screening MS1 only with polarity switch |  | v1.0.2 | BCO
| Unkown/small molecule | QE_Plus_Negative_unknown_screen_with_MS2_confirm | Unknown small molecule screening for food and environ research pos MS confirms ID |  | v1.0.2 | BCO
| Unkown/small molecule | QE_Plus_Positive_unknown_screen_with_MS2_confirm | Unknown small molecule screening for food and environ research neg MS confirms ID |  | v1.0.2 | BCO
| Intact Protein | QE_Plus_Protein_less_than_30kDa | Starting method for obtaining baseline resolution of small proteins |  | v1.0.2 | BCO
| Intact Protein | QE_Plus_Protein_between_30-60kDa | Starting method for middle sized proteins -- SID will require optimization for specific proteins |  | v1.0.2 | BCO
| Intact Protein | QE_Plus_Protein_above_30kDa | Starting method for proteins above range for baseline resolution -- SID optimization critical |  | v1.0.2 | BCO
Q Exactive HF | Proteomics | QEHF_MaxID_high_peptide_load | Method appropriate for >500ng peptide load |  | v1.0.1 | BCO
| Proteomics | QEHF_MaxID_low_peptide_load | Higher fills times utilized for lower <500ng peptide load |  | v1.0.1 | BCO
| Proteomics | QEHF_low_load_low_complexity_sample | Optimized method for high affinity IP experiments or single protein mapping |  | v1.0.1 | BCO
| Proteomics | QEHF_iTRAQ4_TMT6_Max_Quan | Reporter ion experiment for unit resolution reporter ions |  | v1.0.1 | BCO
| Proteomics | QEHF_iTRAQ8_2Step_CE_Max_Quan | Optimized experiment for iTRAQ 8-plex; 2-step CE to fragment peptide and release reporter |  | v1.0.1 | BCO
| Proteomics | QEHF_TMT_11_Max_Quan | TMT10/11 plex with baseline resolution in Tune 28 of 60k |  | v1.0.1 | BCO
| Metabolomics | QEHF_Metabolite_screen_MS1_polaritySwitch | MS1 only metabolite screening with polarity switching |  | v1.0.2 | BCO
| Metabolomics | QEHF_Positive_metabolomics | Negative metabolomics method with MS/MS confirmation |  | v1.0.2 | BCO
| Metabolomics | QEHF_Negative_metabolomics | Positive metabolomics method with MS/MS confirmation |  | v1.0.2 | BCO
| Unkown/small molecule | QEHF_Unknown_screen_MS1_polaritySwitch | Unknown screening MS1 only with polarity switch |  | v1.0.2 | BCO
| Unkown/small molecule | QEHF_Negative_unknown_screen_withMS2_confirm | Unknown small molecule screening for food and environ research pos MS confirms ID |  | v1.0.2 | BCO
| Unkown/small molecule | QEHF_Positive_unknown_screen_withMS2_confirm | Unknown small molecule screening for food and environ research neg MS confirms ID |  | v1.0.2 | BCO
| Intact protein | QEHF_Intact_protein_below_30kDa | Starting method for obtaining baseline resolution of small proteins |  | v1.0.2 | BCO
| Intact protein | QEHF_Intact_protein_between_30-60kDa | Starting method for middle sized proteins -- SID will require optimization for specific proteins |  | v1.0.2 | BCO
| Intact protein | QEHF_Intact_protein_above_60kDa | Starting method for proteins above range for baseline resolution -- SID optimization critical |  | v1.0.2 | BCO
| Intact protein | QEHF_Intact_proteins_above_100kDa | Higher SID and fill times |  | v1.1 | BCO
Q Exactive HF-X | Proteomics | QEHF_X_MaxID_high_peptide_load | Method appropriate for >500ng peptide load |  | v1.0.1 | BCO
| Proteomics | QEHF_X_MaxID_low_peptide_load | Higher fills times utilized for lower <500ng peptide load |  | v1.0.1 | BCO
| Proteomics | QEHF_X_low_load_low_complexity_sample | Optimized method for high affinity IP experiments or single protein mapping |  | v1.0.1 | BCO
| Proteomics | QEHF_X_iTRAQ4_TMT6_Max_Quan | Reporter ion experiment for unit resolution reporter ions |  | v1.0.1 | BCO
| Proteomics | QEHF_X_iTRAQ8_2Step_CE_Max_Quan | Optimized experiment for iTRAQ 8-plex; 2-step CE to fragment peptide and release reporter |  | v1.0.1 | BCO
| Proteomics | QEHF_X_TMT_11_Max_Quan | TMT10/11 plex with baseline resolution in Tune 28 of 60k |  | v1.0.1 | BCO
| Proteomics | QEHF_X_TMT_11_Recommended_method | TMT11 plex with 0.7Da isolation window and 120k MS1/45kMSMS
| Metabolomics | QEHF_X_Metabolite_screen_MS1_polaritySwitch | MS1 only metabolite screening with polarity switching |  | v1.0.2 | BCO
| Metabolomics | QEHF_X_Positive_metabolomics | Negative metabolomics method with MS/MS confirmation |  | v1.0.2 | BCO
| Metabolomics | QEHF_X_Negative_metabolomics | Positive metabolomics method with MS/MS confirmation |  | v1.0.2 | BCO
| Unkown/small molecule | QEHF_X_Unknown_screen_MS1_polaritySwitch | Unknown screening MS1 only with polarity switch |  | v1.0.2 | BCO
| Unkown/small molecule | QEHF_X_Negative_unknown_screen_withMS2_confirm | Unknown small molecule screening for food and environ research pos MS confirms ID |  | v1.0.2 | BCO
| Unkown/small molecule | QEHF_X_Positive_unknown_screen_withMS2_confirm | Unknown small molecule screening for food and environ research neg MS confirms ID |  | v1.0.2 | BCO
| Intact protein | QEHF_X_Intact_protein_below_30kDa | Starting method for obtaining baseline resolution of small proteins |  | v1.0.2 | BCO
| Intact protein | QEHF_X_Intact_protein_between_30-60kDa | Starting method for middle sized proteins -- SID will require optimization for specific proteins |  | v1.0.2 | BCO
| Intact protein | QEHF_X_Intact_protein_above_60kDa | Starting method for proteins above range for baseline resolution -- SID optimization critical |  | v1.0.2 | BCO
| Intact protein | QEHF_X_Intact_proteins_above_100kDa | Higher SID and fill times with lowest resolution possible |  | v1.1 | BCO
LTQ Velos | Peptide ID | 45 min LTQ peptide ID | Simple short run for gel spots |  | v1.0.0 | BCO
| Peptide ID | 2 hour peptide ID LTQ | Fractionated proteomics 2 hr NanoLC |  | v1.0.0 | BCO
| Peptide ID | LTQ ETD system phospho neutral loss ETD | Phospho-neutral loss triggered ETD |  | v1.0.0 | BCO
| Peptide ID | LTQ phospho neutral loss MS3 | Phospho-neutral loss MS3 on daughter ion |  | v1.0.0 | BCO
LTQ OT Elite | Peptide ID | Elite_Top_20_proteomics_CID_IT | Maximum parallelized method for Orbitrap Elite for maximum ID numbers |  | v1.0.1 | BCO
| Peptide ID | Elite_Top_20_proteomics_HCD_OT | Highest speed method for high resolution MS/MS proteomics experiments |  | v1.0.1 | BCO
| Peptide ID | Elite_Top_12_TMT_10_11_plex_2hr_HCD_only | TMT 10/11 plex proteomics |  | v1.0.1 | BCO
| Peptide ID | Elite_Top_20_2hr_iTRAQ4_TMT_6plex | Optimized method for unitr resolution reporter ion quan |  | v1.0.1 | BCO
| Peptide ID | Elite_2hr_Decision_Tree_ETD_method | Maximum utilization of CID and ETD for appropriate ions |  | v1.0.1 | BCO
| Peptide ID | Elite_2hr_Glycan_Product_ion_HCD_ETD | Oxonium ions released in MS2 trigger a repeat event with ETD for glycopeptide analysis |  | v1.0.1 | BCO
| Peptide ID | Elite_2hr_HCD_30k_OT_Simple_Mixture | Method suitable for high specificity IP pull downs or single protein mapping |  | v1.0.1 | BCO
| Peptide ID | Elite_2hr_HCD_30k_OT_PTM_localization | Method optimized for PTM localization with HCD and high resolution MS/MS |  | v1.0.1 | BCO
Exactive Plus EMR | Intact protein | 3_phase_protein_mass_method_8k_res_V3 | A rapid method for deterimining the mass of a protein of various sizes and ionization properties. |  | v1.1 | BCO
| Intact protein | 1_phase_protein_mass_method_90kDa_35kres | An example of a more focused method that can be developed following integration of 3 phase data |  | v1.1 | BCO
| Intact protein | 2_phase_small_protein_35k_res | A 2 phase method that can isotopically resolve proteins below 10kDa in size |  | v1.1 | BCO
| Intact protein | 2_phase_small_protein_70k_res | A 2 phase method that can isotopically resolve most proteins below 25kDa in size |  | v1.1 | BCO
| Intact protein | 3_phase_ADC_mass_method | A rapid method with high SID that is useful for optimizing conditions for difficult non-reduced ADCs |  | v1.1 | BCO
| Intact protein | 3_phase_ADC_mass_method_35k_res | Same as above with higher resolution |  | v1.1 | BCO
| Intact protein | 3_phase_ADC_mass_method_70k_res | A 3 phase method that is most useful for antibodies/ADCs that are incompletely reduced |  | v1.1 | BCO
| Intact protein | 3_phase_ADC_mass_method_140k_res | A method that only works for the best example ADCs or mimic molecules due to signal loss at this resolution |  | v1.1 | BCO

## June 2018 Release
Version 1.0.2 | Release: June 2018 | Final Review, BCO
Instrument | Method category | Short description | Detailed description | Notes | Most recent manual review | Reviewer sign off
LTQ Velos | Peptide ID | 45 min LTQ peptide ID | Simple short run for gel spots |  | v1.0.0 | BCO
|  | 2 hour peptide ID LTQ | Fractionated proteomics 2 hr NanoLC |  | v1.0.0 | BCO
|  | LTQ ETD system phospho neutral loss ETD | Phospho-neutral loss triggered ETD |  | v1.0.0 | BCO
|  | LTQ phospho neutral loss MS3 | Phospho-neutral loss MS3 on daughter ion |  | v1.0.0 | BCO
LTQ OT Elite | Peptide ID | Elite_Top_20_proteomics_CID_IT | Maximum parallelized method for Orbitrap Elite for maximum ID numbers |  | v1.0.1 | BCO
|  | Elite_Top_20_proteomics_HCD_OT | Highest speed method for high resolution MS/MS proteomics experiments |  | v1.0.1 | BCO
|  | Elite_Top_12_TMT_10_11_plex_2hr_HCD_only | TMT 10/11 plex proteomics |  | v1.0.1 | BCO
|  | Elite_Top_20_2hr_iTRAQ4_TMT_6plex | Optimized method for unitr resolution reporter ion quan |  | v1.0.1 | BCO
|  | Elite_2hr_Decision_Tree_ETD_method | Maximum utilization of CID and ETD for appropriate ions |  | v1.0.1 | BCO
|  | Elite_2hr_Glycan_Product_ion_HCD_ETD | Oxonium ions released in MS2 trigger a repeat event with ETD for glycopeptide analysis |  | v1.0.1 | BCO
|  | Elite_2hr_HCD_30k_OT_Simple_Mixture | Method suitable for high specificity IP pull downs or single protein mapping |  | v1.0.1 | BCO
|  | Elite_2hr_HCD_30k_OT_PTM_localization | Method optimized for PTM localization with HCD and high resolution MS/MS |  | v1.0.1 | BCO
Q Exactive "Classic" | Proteomics | QEClassic_High_load_Peptide_ID | Method appropriate for >500ng peptide load |  | v1.0.1 | BCO
|  | QEClassic_Low_load_Peptide_ID | Higher fills times utilized for lower <500ng peptide load |  | v1.0.1 | BCO
|  | QEClassic_SILAC_fragment_heavy_K_only | SILAC method -- when doublets are detected, only heavy ions are fragmented. |  | v1.0.1 | BCO
|  | QEClassic_SILAC_fragment_both_tags | Traditional SILAC method. Both heavy and light species are fragmented |  | v1.0.1 | BCO
|  | QEClassic_iTRAQ4_TMT6 | Reporter ion experiment for unit resolution reporter ions |  | v1.0.1 | BCO
|  | QEClassic_TMT10_best_quan | TMT 10/11 plex experiment with 70k MS/MS for full baseline resolution of N/C reporters |  | v1.0.1 | BCO
|  | QEClassic_TMT10_35k_maxID | TMT10/11 plex MS/MS at 35k for max ID. N/C reporters not fully resolved |  | v1.0.1 | BCO
|  | QEClassic_Phospho | Optimized method for phosphopeptide localization |  | v1.0.1 | BCO
|  | QEClassic_PTM_localization | Optimized method for PTM localization |  | v1.0.1 | BCO
| Metabolomics | QEClassic_Metabolite_screen_polarity_switch | MS1 only metabolite screening with polarity switching |  | v1.0.2 | BCO
|  | QEClassic_Negative_Metabolomics | Negative metabolomics method with MS/MS confirmation |  | v1.0.2 | BCO
|  | QEClassic_Positive_Metabolomics | Positive metabolomics method with MS/MS confirmation |  | v1.0.2 | BCO
| Food/Environment | QEClassic_Negative_Unknown_Sceen_MS2_confirm | Unknown small molecule screening for food and environ research pos MS confirms ID |  | v1.0.2 | BCO
|  | QEClassic_Positive_Unknown_Screen_MS2_confirm | Unknown small molecule screening for food and environ research neg MS confirms ID |  | v1.0.2 | BCO
|  | QEClassic_Unknown_screen_polarity_switch | Unknown screening MS1 only with polarity switch |  | v1.0.2 | BCO
| Intact proteins | QEClassic_Protein_less_than_30kDa | Starting method for obtaining baseline resolution of small proteins |  | v1.0.2 | BCO
|  | QEClassic_Protein_between30-60kDa | Starting method for middle sized proteins -- SID will require optimization for specific proteins |  | v1.0.2 | BCO
|  | QEClassic_Protein_over_60kDa | Starting method for proteins above range for baseline resolution -- SID optimization critical
Q Exactive "Plus" | Proteomics | QE_Plus_MaxID_2hr_high_peptide_load | Method appropriate for >500ng peptide load |  | v1.0.1 | BCO
|  | QE_Plus_MaxID_2hr_low_peptide_load | Higher fills times utilized for lower <500ng peptide load |  | v1.0.1 | BCO
|  | QE_Plus_low_load_low_complexity_sample | Optimized method for high affinity IP experiments or single protein mapping |  | v1.0.1 | BCO
|  | QE_Plus_iTRAQ4_TMT_6 | Reporter ion experiment for unit resolution reporter ions |  | v1.0.1 | BCO
|  | QE_Plus_TMT11_best_quan | TMT 10/11 plex experiment with 70k MS/MS for full baseline resolution of N/C reporters |  | v1.0.1 | BCO
|  | QE_Plus_TMT11_MaxID | TMT10/11 plex MS/MS at 35k for max ID. N/C reporters not fully resolved |  | v1.0.1 | BCO
| Targeted Peptide | QE_Plus_PRM_Tyrosine_kinase_activation_Phosphopedia | Example targeted PRM method from Phosphopedia | https://phosphopedia.gs.washington.edu/PhosphoproteomicsAssay/ | v1.0.1 | BCO
| Metabolomics | QE_Plus_Metabolite_screen_polarity_switch | MS1 only metabolite screening with polarity switching |  | v1.0.2 | BCO
|  | QE_Plus_Positive_metabolomics | Negative metabolomics method with MS/MS confirmation |  | v1.0.2 | BCO
|  | QE_Plus_Negative_metabolomics | Positive metabolomics method with MS/MS confirmation |  | v1.0.2 | BCO
| Food/Environment | QE_Plus_Unknown_screen_polarity_switch | Unknown screening MS1 only with polarity switch |  | v1.0.2 | BCO
|  | QE_Plus_Negative_unknown_screen_with_MS2_confirm | Unknown small molecule screening for food and environ research pos MS confirms ID |  | v1.0.2 | BCO
|  | QE_Plus_Positive_unknown_screen_with_MS2_confirm | Unknown small molecule screening for food and environ research neg MS confirms ID |  | v1.0.2 | BCO
| Intact Protein | QE_Plus_Protein_less_than_30kDa | Starting method for obtaining baseline resolution of small proteins |  | v1.0.2 | BCO
|  | QE_Plus_Protein_between_30-60kDa | Starting method for middle sized proteins -- SID will require optimization for specific proteins |  | v1.0.2 | BCO
|  | QE_Plus_Protein_above_30kDa | Starting method for proteins above range for baseline resolution -- SID optimization critical |  | v1.0.2 | BCO
Q Exactive HF | Proteomics | QEHF_MaxID_high_peptide_load | Method appropriate for >500ng peptide load |  | v1.0.1 | BCO
|  | QEHF_MaxID_low_peptide_load | Higher fills times utilized for lower <500ng peptide load |  | v1.0.1 | BCO
|  | QEHF_low_load_low_complexity_sample | Optimized method for high affinity IP experiments or single protein mapping |  | v1.0.1 | BCO
|  | QEHF_iTRAQ4_TMT6_Max_Quan | Reporter ion experiment for unit resolution reporter ions |  | v1.0.1 | BCO
|  | QEHF_iTRAQ8_2Step_CE_Max_Quan | Optimized experiment for iTRAQ 8-plex; 2-step CE to fragment peptide and release reporter |  | v1.0.1 | BCO
|  | QEHF_TMT_11_Max_Quan | TMT10/11 plex with baseline resolution in Tune 28 of 60k |  | v1.0.1 | BCO
|  | QEHF_Metabolite_screen_MS1_polaritySwitch | MS1 only metabolite screening with polarity switching |  | v1.0.2 | BCO
|  | QEHF_Positive_metabolomics | Negative metabolomics method with MS/MS confirmation |  | v1.0.2 | BCO
|  | QEHF_Negative_metabolomics | Positive metabolomics method with MS/MS confirmation |  | v1.0.2 | BCO
|  | QEHF_Unknown_screen_MS1_polaritySwitch | Unknown screening MS1 only with polarity switch |  | v1.0.2 | BCO
|  | QEHF_Negative_unknown_screen_withMS2_confirm | Unknown small molecule screening for food and environ research pos MS confirms ID |  | v1.0.2 | BCO
|  | QEHF_Positive_unknown_screen_withMS2_confirm | Unknown small molecule screening for food and environ research neg MS confirms ID |  | v1.0.2 | BCO
|  | QEHF_Intact_protein_below_30kDa | Starting method for obtaining baseline resolution of small proteins |  | v1.0.2 | BCO
|  | QEHF_Intact_protein_between_30-60kDa | Starting method for middle sized proteins -- SID will require optimization for specific proteins |  | v1.0.2 | BCO
|  | QEHF_Intact_protein_above_60kDa | Starting method for proteins above range for baseline resolution -- SID optimization critical |  | v1.0.2 | BCO
Orbitrap Fusion |  | NeuCode method | Complex method for maximum use of high-plex NeuCode reagent | Overmyer et al., doi:10.1038/nprot.2017.121 | v1.0.1 | BCO
Orbitrap Fusion Lumos |  | NeuCode method | Complex method for maximum use of high-plex NeuCode reagent | Overmyer et al., doi:10.1038/nprot.2017.121 |  | BCO